## Sheet1
BlueStamp Engineering Student Bill of Materials (BOM)
Please fill this out for all parts that will be required for your project.
If you cannot find information, move on and ask your instructor when emailing this to them.
Item # | Description | Vendor | Part Number | Qty | Unit Cost | Total Cost | Link to Where to Purchase
1 | ELEGOO Arduino Nano V3.0 with USB Cable | Amazon | EL-CB-004 | 1 | 7.99 | 7.99 | https://www.amazon.com/dp/B071NMBP4S/
2 | ALITOVE WS2812B LED Strip | amazon | WS2812B | 1 | 34.99 | 34.99 | https://www.amazon.com/ALITOVE-Individually-Addressable-Flexible-Waterproof/dp/B018X04ES2/ref=sr_1_3?ie=UTF8&qid=1512748999&sr=8-3&keywords=ws2812b+led+strip+5v+300+pixel
3 | Adafruit Electret Microphone / Max4466 Amplifier | adafruit | 1063 | 1 | 6.95 | 6.95 | https://www.adafruit.com/product/1063
4 | Single Turn Potentiometer- 10k ohms | Sparkfun | 3362P-1-103LF | 1 | 1.03 | 1.03 | https://www.newark.com/bourns/3362p-1-103lf/trimmer-potentiometer-10kohm-1turn/dp/62J1882?COM=ref_hackster&CMP=Hackster-NA-project-5645ed-Jun-19
5 | Tobsun 5V DC-DC Converter (5V 10A 50W) | Amazon | B00J3MHTYG | 1 | 9.99 | 9.99 | https://www.amazon.com/Converter-Regulator-Regulated-Supplies-Transformer/dp/B00J3MHTYG/ref=sr_1_2?s=electronics&ie=UTF8&qid=1512749351&sr=1-2&keywords=tobsun
6 | E-Projects Radial Electrolytic Capacitor (100uF, 16V, 105 C) | Amazon | B-0001-K15 | 1 | 6.06 | 6.06 | https://www.amazon.com/Projects-B-0001-K15-Radial-Electrolytic-Capacitor/dp/B07BCHYHG4/ref=asc_df_B07BCHYHG4/?tag=hyprod-20&linkCode=df0&hvadid=312197371144&hvpos=1o4&hvnetw=g&hvrand=17397956791037336263&hvpone=&hvptwo=&hvqmt=&hvdev=c&hvdvcmdl=&hvlocint=&hvlocphy=9032008&hvtargid=pla-612493777814&psc=1
7 | 5V 2A Wall Wart Power Supply | Amazon |  | 1 | 13.95 | 13.95 | https://www.amazon.com/2pack-100-240V-2000mA-Supply-Listed/dp/B01DBB0R34/ref=sr_1_3?keywords=5v+wall+wart&qid=1560964984&s=gateway&sr=8-3
8 | Transparent Project Box | Amazon | N/A | 1 | 10.99 | 10.99 | https://www.amazon.com/uxcell-200mmx120mmx56mm-Universal-Enclosure-Transparent/dp/B0723DW8JM/ref=sr_1_4?keywords=transparent+project+box&qid=1560965090&s=gateway&sr=8-4
9 | Capacitor Kit (50V) | Amazon |  | 1 | 18.39 | 18.39 | https://www.amazon.com/Hilitchi-0-1uF-100nF-Monolithic-Multilayer-Capacitors/dp/B0734RHL8S/ref=sr_1_1_sspa?crid=2I73IIPAI9M9E&keywords=0.1+uf+capacitor&qid=1560964888&s=gateway&sprefix=0.1+uf%2Caps%2C-1&sr=8-1-spons&psc=1
10 | 680uf 25v Capacitor 105c High Temp, Radial Leads | Amazon | 25UT680 | 1 | 4.95 | 4.95 | https://www.amazon.com/680uf-Capacitor-105c-Radial-Leads/dp/B004MCPFJ8
11 | 9V Wall Wart Power Supply | Amazon |  | 1 | 7.99 | 7.99 | https://www.amazon.com/Keyboard-DanElectro-DigiTech-Electronic-LotFancy/dp/B07234PV7Q/ref=sr_1_2?keywords=arduiino+wall+wart&qid=1560965490&s=gateway&sr=8-2-spell